## data_catalog
combined cable insertion loss (cables 4+5) : 10.31 dbm (test with -10dbm signal and 20 db attenuator) insertion loss from non-calibrated VNA : 6.55db for cable 1, 10.78 for cable 2, 10.49 for cable 3, 7.92 for cable 4, 5.4 for cable 5, 4.07 for cable 6
arc length may be suggested by different weld metal. The distance between antenna and welding table : 9 feet to the first edge, another 4 feet to the other edge. Height if antenna : 3′9.50″ HF ignition only keep HF when it's not detect the circuit loop, once detect it will stop
Weld type | Number | Run | Base Metal | Base Metal thickness | Gas Used | Power and ignition option | HF | Current | Pulser | Background A | PPS | Peak Time | Fc | Antenna Gain | Cable Loss | Distance | Directory | File Name | Notes
|  |  |  | inch |  |  |  | A |  | % | Hz | % | GHz | dB |  | m
TIG | 1 | 1 | aluminum plate | 0.125 | Argon | AC Continuous | ON | 150 | no | N/A | N/A | N/A | 0.9 | 8 | 5.5 | 3.9634 | 1_TIG_ACnopulse_900_IQ_time.iq | 1_TIG_ACnopulse_900_IQ_time.iq
TIG | 1 | 2 | aluminum plate | 0.125 | Argon | AC Continuous | ON | 150 | no | N/A | N/A | N/A | 0.9 | 8 | 5.5 | 3.9634 | 1_TIG_ACnopulse_900_IQ_time_2.iq | 1_TIG_ACnopulse_900_IQ_time_2.iq
TIG | 1 | 3 | aluminum plate | 0.125 | Argon | AC Continuous | ON | 150 | no | N/A | N/A | N/A | 2.45 | 8 | 10.31 | 3.9634 | 1_TIG_ACnopulse_24_IQ_time.iq | 1_TIG_ACnopulse_24_IQ_time.iq
TIG | 2 | 1 | aluminum plate | 0.125 | Argon | AC Continuous | ON | 200 | no | N/A | N/A | N/A | 0.9 | 8 | 5.5 | 3.9634 | 2_TIG_ACnopulse_900_IQ_time.iq | 2_TIG_ACnopulse_900_IQ_time.iq
TIG | 2 | 2 | aluminum plate | 0.125 | Argon | AC Continuous | ON | 200 | no | N/A | N/A | N/A | 2.45 | 8 | 10.31 | 3.9634 | 2_TIG_ACnopulse_24GHz_IQ_time.iq | 2_TIG_ACnopulse_24GHz_IQ_time.iq
TIG | 2 | 3 | aluminum plate | 0.125 | Argon | AC Continuous | ON | 200 | no | N/A | N/A | N/A | 5.3 | 8 | 13.5 | 3.9634 | 2_TIG_ACnopulse_5GHz_IQ_time.iq | 2_TIG_ACnopulse_5GHz_IQ_time.iq
TIG | 3 | 1 | aluminum plate | 0.125 | Argon | AC pulse | ON | 200 | yes | 60 | 10 | 80 | 0.9 | 8 | 5.5 | 3.9634 | 3_TIG_ACpulse_900_IQ_time.iq | 3_TIG_ACpulse_900_IQ_time.iq
TIG | 3 | 2 | aluminum plate | 0.125 | Argon | AC pulse | ON | 200 | yes | 60 | 10 | 80 | 2.45 | 8 | 10.31 | 3.9634 | 3_TIG_ACpulse_24GHz_IQ_time.iq | 3_TIG_ACpulse_24GHz_IQ_time.iq
TIG | 3 | 3 | aluminum plate | 0.125 | Argon | AC pulse | ON | 200 | yes | 60 | 10 | 80 | 5.3 | 8 | 13.5 | 3.9634 | 3_TIG_ACpulse_5GHz_IQ_time.iq | 3_TIG_ACpulse_5GHz_IQ_time.iq
TIG | 4 | 1 | aluminum plate | 0.125 | Argon | AC pulse | ON | 200 | yes | 60 | 10 | 40 | 0.9 | 8 | 5.5 | 3.9634 | 4_TIG_ACpulse_900_IQ_time.iq | 4_TIG_ACpulse_900_IQ_time.iq
TIG | 4 | 2 | aluminum plate | 0.125 | Argon | AC pulse | ON | 200 | yes | 60 | 10 | 40 | 2.45 | 8 | 10.31 | 3.9634 | 4_TIG_ACpulse_24GHz_IQ_time.iq | 4_TIG_ACpulse_24GHz_IQ_time.iq
TIG | 5 | 1 | aluminum plate | 0.125 | Argon | AC Continuous | ON | 100 | no | N/A | N/A | N/A | 0.9 | 8 | 5.5 | 3.9634 | 5_TIG_ACnopulse_900_IQ_time.iq | 5_TIG_ACnopulse_900_IQ_time.iq
TIG | 5 | 2 | aluminum plate | 0.125 | Argon | AC Continuous | ON | 100 | no | N/A | N/A | N/A | 2.45 | 8 | 10.31 | 3.9634 | 5_TIG_ACnopulse_24GHz_IQ_time.iq | 5_TIG_ACnopulse_24GHz_IQ_time.iq
TIG | 6 | 1 | aluminum plate | 0.125 | Argon | DCEN | ON | 100 | no | N/A | N/A | N/A | 0.9 | 8 | 5.5 | 3.9634 | 6_TIG_DCnopulse_900_IQ_time.iq | 6_TIG_DCnopulse_900_IQ_time.iq | Direct Current Electrode Negative
TIG | 6 | 2 | aluminum plate | 0.125 | Argon | DCEN | ON | 100 | no | N/A | N/A | N/A | 2.45 | 8 | 10.31 | 3.9634 | 6_TIG_DCnopulse_24GHz_IQ_time.iq | 6_TIG_DCnopulse_24GHz_IQ_time.iq | Direct Current Electrode Negative
TIG | 7 | 1 | aluminum plate | 0.125 | Argon | DCEN | OFF | 100 | no | N/A | N/A | N/A | 0.9 | 8 | 5.5 | 3.9634 | 7_TIG_DCnopulse_900_IQ_time.iq | 7_TIG_DCnopulse_900_IQ_time.iq | Direct Current Electrode Negative
TIG | 7 | 2 | aluminum plate | 0.125 | Argon | DCEN | OFF | 100 | no | N/A | N/A | N/A | 2.45 | 8 | 10.31 | 3.9634 | 7_TIG_DCnopulse_24GHz_IQ_time.iq | 7_TIG_DCnopulse_24GHz_IQ_time.iq | Direct Current Electrode Negative
TIG | 8 | 1 | aluminum plate | 0.125 | Argon | DCEN | OFF | 100 | no | N/A | N/A | N/A | 0.9 | 8 | 5.5 | 3.9634 | 8_TIG_DCnopulse_900_IQ_time.iq | 8_TIG_DCnopulse_900_IQ_time.iq | Direct Current Electrode Negative
TIG | 8 | 2 | aluminum plate | 0.125 | Argon | DCEN | OFF | 100 | no | N/A | N/A | N/A | 2.45 | 8 | 10.31 | 3.9634 | 8_TIG_DCnopulse_24GHz_IQ_time.iq | 8_TIG_DCnopulse_24GHz_IQ_time.iq | Direct Current Electrode Negative
TIG | 9 | 1 | aluminum plate | 0.125 | Argon | DCEN | OFF | 100 | yes | 75 | 10 | 50 | 0.9 | 8 | 5.5 | 3.9634 | 9_TIG_DCpulse_900_IQ_time.iq | 9_TIG_DCpulse_900_IQ_time.iq | Direct Current Electrode Negative
TIG | 9 | 2 | aluminum plate | 0.125 | Argon | DCEN | OFF | 100 | yes | 75 | 10 | 50 | 2.45 | 8 | 10.31 | 3.9634 | 9_TIG_DCpulse_24GHz_IQ_time.iq | 9_TIG_DCpulse_24GHz_IQ_time.iq | Direct Current Electrode Negative
TIG | 10 | 1 | aluminum plate | 0.125 | Argon | AC Continuous | OFF | 100 | no | N/A | N/A | N/A | 0.9 | 8 | 5.5 | 3.9634 | 10_TIG_ACnopulse_900_IQ_time.iq | 10_TIG_ACnopulse_900_IQ_time.iq
TIG | 10 | 2 | aluminum plate | 0.125 | Argon | AC Continuous | OFF | 100 | no | N/A | N/A | N/A | 0.9 | 8 | 5.5 | 3.9634 | 10_TIG_ACnopulse_900_IQ_time_2.iq | 10_TIG_ACnopulse_900_IQ_time_2.iq
TIG | 10 | 3 | aluminum plate | 0.125 | Argon | AC Continuous | OFF | 100 | no | N/A | N/A | N/A | 2.45 | 8 | 10.31 | 3.9634 | 10_TIG_ACnopulse_24GHz_IQ_time.iq | 10_TIG_ACnopulse_24GHz_IQ_time.iq
TIG | 11 | 1 | steel plate | 0.125 | Argon | DCEN | ON | 100 | no | N/A | N/A | N/A | 0.9 | 8 | 5.5 | 3.9634 | 11_TIG_DCnopulse_900_IQ_time.iq | 11_TIG_DCnopulse_900_IQ_time.iq | Direct Current Electrode Negative
TIG | 11 | 2 | steel plate | 0.125 | Argon | DCEN | ON | 100 | no | N/A | N/A | N/A | 2.45 | 8 | 10.31 | 3.9634 | 11_TIG_DCnopulse_24GHz_IQ_time.iq | 11_TIG_DCnopulse_24GHz_IQ_time.iq | Direct Current Electrode Negative
stick | 12 | 1 | steel plate | 0.125 | Argon | DCEN | OFF | 78 | no | N/A | N/A | N/A | 0.9 | 8 | 5.5 | 3.9634 | 12_STICK_DCnopulse_900_IQ_time.iq | 12_STICK_DCnopulse_900_IQ_time.iq | Direct Current Electrode Negative
stick | 12 | 2 | steel plate | 0.125 | Argon | DCEN | OFF | 78 | no | N/A | N/A | N/A | 2.45 | 8 | 10.31 | 3.9634 | 12_STICK_DCnopulse_24GHz_IQ_time.iq | 12_STICK_DCnopulse_24GHz_IQ_time.iq | Direct Current Electrode Negative
stick | 13 | 1 | steel plate | 0.125 | Argon | AC Continuous | OFF | 78 | no | N/A | N/A | N/A | 0.9 | 8 | 5.5 | 3.9634 | 13_STICK_ACnopulse_900_IQ_time.iq | 13_STICK_ACnopulse_900_IQ_time.iq
stick | 13 | 2 | steel plate | 0.125 | Argon | AC Continuous | OFF | 78 | no | N/A | N/A | N/A | 2.45 | 8 | 10.31 | 3.9634 | 13_STICK_ACnopulse_24GHz_IQ_time.iq | 13_STICK_ACnopulse_24GHz_IQ_time.iq
BASELINE | 100 | 1 | none | 0 | none | none | OFF | 0 | no | N/A | N/A | N/A | 2.5 | 0 | 0 | 4 | baseline_2.4GHz_IQ_time.iq | baseline_2.4GHz_IQ_time.iq | baseline measurement
BASELINE | 100 | 2 | none | 0 | none | none | OFF | 0 | no | N/A | N/A | N/A | 5.3 | 0 | 0 | 4 | baseline_5.3GHz_IQ_time.iq | baseline_5.3GHz_IQ_time.iq | baseline measurement
BASELINE | 100 | 3 | none | 0 | none | none | OFF | 0 | no | N/A | N/A | N/A | 5.3 | 0 | 0 | 4 | baseline_0301_5GHz_IQ_time.iq | baseline_0301_5GHz_IQ_time.iq | baseline measurement
BASELINE | 100 | 4 | none | 0 | none | none | OFF | 0 | no | N/A | N/A | N/A | 2.4 | 0 | 0 | 4 | baseline_0301_24GHz_IQ_time.iq | baseline_0301_24GHz_IQ_time.iq | baseline measurement
BASELINE | 100 | 5 | none | 0 | none | none | OFF | 0 | no | N/A | N/A | N/A | 0.9 | 0 | 0 | 4 | baseline_0301_900_IQ_time.iq | baseline_0301_900_IQ_time.iq | baseline measurement